## Nunchuck Connector Wire Diagram
Pin Number | Wire Color | Type | Pin Number in Bulkhead
1 | Yellow | SDA | 1
2 | Black | Not Used | 3
3 | Green | 3.3V | 3
4 | Red | GND | 4
5 | N/A | NC | N/A
6 | White | SCL | 2

## Nunchuck and Power Bulkhead
Nunchuck and Power Bulkhead |  |  | Note: thick wires are encased in a yellow/black sleeve
Pin Number | Wire Color | Pin Type
1 | Yellow | SDA
2 | White | SCL
3 | Green/Black | 3.3V & Not Used
4 | Red/Thick White | Ground
5 | Thick Yellow | 5V

## Motor Controller Bulkhead
Motor Controller Bulkhead
Pin Number | Wire Color | Pin Type | Sleeve Color | Wire Combinations | Combination Purpose
1 | Green | Throttle PWM | Green/Black | Green/Blue/White | Throttle Sensor
2 | Blue | Braking PWM | Green/Black | Green/Blue/Red | Braking Sensor
3 | Red | 5V | Green/Black | Green/Blue/Red | Braking Sensor
4 | Green | Ground | Green/Black | Green/Blue/Red | Braking Sensor
5 | White | 5V | Green/Black | Green/Blue/White | Throttle Sensor
6 | Blue | Ground | Green/Black | Green/Blue/White | Throttle Sensor
7 | Red | High Gear | Green/Black | Grey/Orange/Red | Gear Selection Switch
8 | Grey | Common | Green/Black | Grey/Orange/Red | Gear Selection Switch
9 | Orange | Low Gear | Green/Black | Grey/Orange/Red | Gear Selection Switch
10 | White | Ground | Blue/Black | Green/White/Red | Throttle Sensor
11 | Red | 5V | Blue/Black | Green/White/Red | Throttle Sensor
12 | Black | Common | Green/Black | Black/Yellow | Reverse Switch
13 | Yellow | Reverse Signal | Green/Black | Black/Yellow | Reverse Switch
14 | Blue | Soft-Start Signal | Green/Black | Black/Blue | Soft-Start Switch
15 | Black | Soft-Start Signal | Green/Black | Black/Blue | Soft-Start Switch
16 | Green | Throttle PWM | Blue/Black | Green/White/Red | Throttle Sensor
17 | Blue | Braking PWM | Blue/Black | Red/Blue/Green | Braking Sensor
18 | Green | Ground | Blue/Black | Red/Blue/Green | Braking Sensor
19 | Red | 5V | Blue/Black | Red/Blue/Green | Braking Sensor
20 | Purple | Soft-Start Signal | Blue/Black | Purple/Black | Soft-Start Switch
21 | Black | Common | Blue/Black | Red/Brown/Black | Gear Selection Switch
22 | Brown | Low Gear | Blue/Black | Red/Brown/Black | Gear Selection Switch
23 | Red | High Gear | Blue/Black | Red/Brown/Black | Gear Selection Switch
24 | Black | Common | Blue/Black | Purple/Black | Soft-Start Switch
25 | Black | Common | Blue/Black | Black/Yellow | Reverse Switch
26 | Yellow | Reverse Signal | Blue/Black | Black/Yellow | Reverse Switch

## 7-Segment Display Bulkhead
7-Segment Display
Pin Number | Pin Type
1 | LED Segment A
2 | LED Segment B
3 | LED Segment C
4 | Common Anode
5 | LED Segment D
6 | LED Segment E
7 | LED Segment F
8 | LED Segment G
9 | NC

## Microcontroller Pin Assignments
Interface Board
Pin Number | Pin Type
D24 | Throttle PWM Signal 1
D25 | Throttle PWM Signal 2
D26 | Brake PWM Signal 1
D27 | Brake PWM Signal 2
D7 | Buzzer
D28 | Reverse Signal 1
D29 | Reverse Signal 2
D30 | Soft-Start Signal 1
D31 | Soft-Start Signal 1
D14 | Gear Select Signal 1-1
D15 | Gear Select Signal 1-2
D16 | Gear Select Signal 2-1
D17 | Gear Select Signal 2-2
D6 | LED Segment A
D5 | LED Segment B
D4 | LED Segment C
D13 | LED Segment D
D10 | LED Segment E
D9 | LED Segment F
D8 | LED Segment G